## Pipes
Columns to fill out in Database for Pipe/Detail Pipe Table
Column Name | Detail or Mainline | Info Where Found | Examples | Notes
STATUS | Both |  | In-Service | Any pipe being created should always be inservice
FACILITYLINE_GLOBALID | Detail | Hierarchy found in Arc or VLM |  | Must be filled out
BOUNDARY_GLOBALID | Detail | Hierarchy found in Arc or VLM |  | Must be filled out
SYSTEM_GLOBALID | Detail | Hierarchy found in Arc or VLM |  | Must be filled out
PRESSURESYSTEM_GLOBALID | Mainline | Hierarchy found in Arc or VLM |  | Must be filled out
FROMMEASURE | Both | Survey Notes, Drawings | 66 | Start of Work
TOMEASURE | Both | Survey Notes, Drawings | 426 | End of Work
WORKORDER ID | Both | Work Order Cover Sheet | 953700000003
INSTALLATIONDATE | Both | Work Order Cover Sheet | 2019-03-25 | Will be the same as Inservice Date
INSERVICEDATE | Both | Work Order Cover Sheet | 2015-07-13 | Will be the same as Installation Date
MATERIAL | Both | Mill Test, Survey Notes, Material List | Steel | Default is Steel Unless Noted Otherwise
OUTSIDE DIAMETER | Both | Mill Test, Survey Notes, Material List, Drawings, | 2.375, 4.5, 6.625, 8.625, 10.75, 12.75, 14, 16, 18, 20, 24, 26, 30 | Do not use Nominal Pipe Size i.e. Whole Numbers unless OD is < 14 inches
NOMINAL DIAMETER UNITS | Detail |  | Inches | AMERICA thats why!
WALLTHICKNESS | Both | Mill Test, Survey Notes, Material List, Drawings, | .154, .218, .237, .337, .280, .432, .365, .375, .500 | Different wall thickness for XS(XH) and STD
PIPE SPECIFICATION | Both | Mill Test, Survey Notes, Material List, Drawings, | API5L, API5LX | If X grade = API5LX, If Gr. B = API5L
PIPE GRADE | Both | Mill Test, Survey Notes, Material List, Drawings, | Gr. B, X-42, X-52, X-60, X-70
SMYS | Both | Based on Grade | 35000, 42000, 52000, 60000, 70000 | Gr. B = 35000, All others add 3 zero's
GIRTH WELD TYPE | Both | Default is SMAW Unless Noted Otherwise | SMAW | Default is SMAW Unless Noted Otherwise
LONGITUDINAL SEAM TYPE | Both | Mill Test, Survey Notes, Material List | ERW-HF, DSAW, HSAW, SAWL, SMLS
MANUFACTURER | Both | Mill Test, Survey Notes | USS, Ipsco, Stupp, Pytco, Nippon, Hyundai Hysco
BARCODE | Both | Mill Test, Survey Notes | ZF1442 | Barcode is Heat number
MILL LOCATION | Both | Mill Test | Lorain OH, Youngstown OH, Blytheville AR, Baton Rouge LA
MILL TEST PRESSURE | Both | Mill Test | 2400 | If found on Mill Test
ONSHORE OR OFFSHORE | Both |  | Onshore | Is pipe on land or in the ocean
PIGGABLE | Both | Is this line set up to run a pig | Yes, No
PINCHABLE | Detail |  | Yes, No, Unknown
VTC MATERIAL VERIFIED | Both | Was Pipe Verified per Mill Test | Yes, No
VTC DATE VERIFIED | Both |  | 3/25/2019, 7/13/2015 | Mill Test = Todays Date, No Mill Test = Inservice Date
VTC COMMENTS | Both |  | Verified Per Mill Test, Verified Per Survey Notes, Verified Per Hydrostatic Test Report | What document was used for verification

## Coating
Columns to fill out in Database for Pipe/Detail Pipe Table
Column Name | Detail or Mainline | Info Where Found | Examples | Notes
Primary Coating Install Date | Both | Work Order Cover Sheet | 2015-07-13
Primary Coating Manufactuer | Both | Coating Manufactuer, Survey Notes, Drawings | SPC-Specialty Polymer Coatings, Trenton | Manufactuer not always given
Primary Coating Material | Both | Survey Notes, Drawings | FBE, Paint/Primer, Wax, Liquid Epoxy, 100% Solids, Liquid Epoxy - Urethane | Default: Below Ground = FBE, Above = Paint/Primer
Primary Coating Type | Both |  | Fusion Bonded Epoxy, Above Ground Painted, Wax Tape, SPC SP-2888 R.G. | Default: Below Ground = Fusion Bonded Epoxy, Above = Above Ground Painted
Where Coating Applied | Both | Survey Notes, Drawings | Mill, Field by hand | Default: If FBE = Mill, If Painted = Field by hand

## Non-Controllable Fitting
Columns to fill out in Database for Non-Controllable Fittings Table |  |  |  | For ETE guide for Elbows click here
Column Name | Info Where Found | Examples | Notes
SUBTYPECD | Survey Notes, Drawings, Material List, Photos | Elbow, End Cap, Flange, Reducer, Tee | Subtype will be filled out when creating fitting using Create Features window
STATUS |  | In-Service | Any fitting being created should always be inservice
WORKORDER ID | Work Order Cover Sheet | 953700000003
INSTALLATION DATE | Work Order Cover Sheet | 2013-02-13
INSERVICE DATE | Work Order Cover Sheet | 2013-02-13
ROUTEID | ArcMap |  | ML Pipe = Pressure System Global ID, Detail Pipe = FacilityLine Global ID
MEASURE | Survey Notes, Drawings, Photos |  | What station the fitting is located on the line
STYLE | Fitting Certification Sheet | RF Weld Neck, Straight 45 (30^-60^), Straight 90 (60^-90^), Concentric | Style Depends on the type of fitting
MANUFACTURER | Fitting Certification Sheet, Survey Notes, Material List | Tube Forging of America, Boltex, Hackney Ladish, Tectubi Raccordi
MATERIAL | Fitting Certification Sheet, Survey Notes, Material List | Steel | Default is Steel Unless Noted Otherwise
INLET DIAMETER | Fitting Certification Sheet, Survey Notes, Material List | 2.375, 4.5, 6.625, 8.625, 10.75, 12.75, 14, 16, 18, 20, 24, 26, 30 | Do not use Nominal Pipe Size i.e. Whole Numbers unless OD is < 14 inches
OUTLET DIAMETER | Fitting Certification Sheet, Survey Notes, Material List | 2.375, 4.5, 6.625, 8.625, 10.75, 12.75, 14, 16, 18, 20, 24, 26, 30 | Do not use Nominal Pipe Size i.e. Whole Numbers unless OD is < 14 inches
BRANCH DIAMETER | Fitting Certification Sheet, Survey Notes, Material List | 2.375, 4.5, 6.625, 8.625, 10.75, 12.75, 14, 16, 18, 20, 24, 26, 30 | Do not use Nominal Pipe Size i.e. Whole Numbers unless OD is < 14 inches. Only TEE's have branch
WALL THICKNESS | Fitting Certification Sheet, Survey Notes, Material List | .154, .218, .237, .337, .280, .432, .365, .375, .500 | Different wall thickness for XS(XH) and STD
INLET WALL THICKNESS | Fitting Certification Sheet, Survey Notes, Material List | .154, .218, .237, .337, .280, .432, .365, .375, .500 | Different wall thickness for XS(XH) and STD
OUTLET WALL THICKNESS | Fitting Certification Sheet, Survey Notes, Material List | .154, .218, .237, .337, .280, .432, .365, .375, .500 | Different wall thickness for XS(XH) and STD
GRADE | Fitting Certification Sheet, Survey Notes, Material List | WPB, WPHY-52, Y-70
SPECIFICATION | Fitting Certification Sheet, Survey Notes, Material List | MSS SP-75, ASTM A-234, ASTM A-105
YIELD STRENGTH | Fitting Certification Sheet, Survey Notes, Material List | 35000, 42000, 52000, 60000, 70000 | WPB = 35000, All others add 3 zero's
RATING CLASS | Fitting Certification Sheet, Survey Notes, Material List | ANSI 600, ANSI 150, ANSI 300, ANSI 900 | Default is ANSI 600 unless noted otherwise
ORIENTATION | Survey Notes, Drawings, Photos | Up, Down, Left, Right, Ahead, Back | Use survey notes and drawings to determine orientation
ANGLE | Fitting Certification Sheet, Survey Notes, Material List | 45, 90, 16, 63 | Most elbows start as 45° or 90°. Other degs are cut from those.
RADIUS | Fitting Certification Sheet, Survey Notes, Material List | LR, 3R
ROLL ANGLE | Survey Notes, Drawings | 45, 90, 23, 15 | Fitting was rolled left/right or up/down
LENGTH | Fitting Certification Sheet, Survey Notes, Material List | 6 | Use help sheet to determine length total length of fitting
PRESSURE RATING | Fitting Certification Sheet, Survey Notes, Material List | 1440# | ANSI 600 = 1440#, ANSI 150 = 360#, ANSI 300 = 720#, ANSI 900 = 2220#
COMMENT TEXT | Survey Notes, Drawings, Fitting Certification, Material List | CL 6" 90° Ell Right, CL 8"x4" Tee Up To Blowoff Ahead To Continue, CL 20" RFWN Flange, CL 4" Cap | Include Diameter, Type of fitting, Orientation (Tee,Elbow), Degree (if elbow), where the branch is going if tee and where line is continuing

## Controllable Fitting
Columns to fill out in Database for Controllable Fittings Table
Column Name | Info Where Found | Examples | Notes
SUBTYPECD | Survey Notes, Drawings, Material List, Photos | Stopple, Tap | Subtype will be filled out when creating fitting using Create Features window
STATUS |  | In-Service | Any fitting being created should always be inservice
WORKORDER ID | Work Order Cover Sheet | 953700000003
INSTALLATION DATE | Work Order Cover Sheet | 2013-02-13
INSERVICE DATE | Work Order Cover Sheet | 2013-02-13
ROUTEID | ArcMap |  | ML Pipe = Pressure System Global ID, Detail Pipe = FacilityLine Global ID
MEASURE | Survey Notes, Drawings, Photos | 10 | What station the fitting is located on the line
MANUFACTURER | Fitting Certification Sheet, Survey Notes, Material List | Steel Forging, T.D. Williamson, Weldfit Corp., WFI,
MATERIAL | Fitting Certification Sheet, Survey Notes, Material List | Steel | Default is Steel Unless Noted Otherwise
OUTSIDE DIAMETER | Fitting Certification Sheet, Survey Notes, Material List | 2.375, 4.5, 6.625, 8.625, 10.75, 12.75, 14, 16, 18, 20, 24, 26, 30 | Do not use Nominal Pipe Size i.e. Whole Numbers unless OD is < 14 inches
MAIN DIAMETER | Fitting Certification Sheet, Survey Notes, Material List | 2.375, 4.5, 6.625, 8.625, 10.75, 12.75, 14, 16, 18, 20, 24, 26, 30 | Do not use Nominal Pipe Size i.e. Whole Numbers unless OD is < 14 inches
BRANCH DIAMETER | Fitting Certification Sheet, Survey Notes, Material List | 2.375, 4.5, 6.625, 8.625, 10.75, 12.75, 14, 16, 18, 20, 24, 26, 30 | Do not use Nominal Pipe Size i.e. Whole Numbers unless OD is < 14 inches
TAP TYPE | Fitting Certification Sheet, Survey Notes, Material List | Mechanical Hot Tap Saddle, Split Weld Tee, Full Enc., Thread-o-let, Thread-o-Ring, Weld-O-let | Use drawings or photos help in determine type
TAPPING METHOD |  | Curb Valve Tee, Hot, Unknown
PRESSURE RATING | Fitting Certification Sheet, Survey Notes, Material List | 1440, 720, 990, 2220 | ANSI 600 = 1440#, ANSI 150 = 360#, ANSI 300 = 720#, ANSI 900 = 2220#
COMMENTS | Survey Notes, Drawings, Fitting Certification, Material List | CL 16"x2" Tap Up to Blowdown #1 | Include Diameter, Type of fitting, Orientation (Tee,Elbow), Degree (if elbow), where the branch is going if tee and where line is continuing
SPECIFICATION | Fitting Certification Sheet, Survey Notes, Material List | MSS SP-75, WPHY-70, ASTM A-234
NORMAL POSITION |  | Closed, Open, Unknown | If not on any documents leave as Unknown
PRESENT POSITION |  | Closed, Open, Unknown | If not on any documents leave as Unknown

## Valves
Columns to fill out in Database for Valve Table |  |  |  | For ETE guide click here
Column Name | Info Where Found | Examples | Notes
SUBTYPE | Valve Certification, Survey Notes, Drawings, Material List, Photos | Ball, Check, Plug | Subtype will be filled out when creating fitting using Create Features window
STATUS |  | In-Service | Any Valve being created should always be In-service
WORKORDER ID | Work Order Cover Sheet | 953700000003
INSTALLATION DATE | Work Order Cover Sheet | 2013-02-13
INSERVICE DATE | Work Order Cover Sheet | 2013-02-13
PRESSURESYSTEM_GLOBALID | ArcMap |  | ML Pipe = Pressure System Global ID, Detail Pipe = FacilityLine Global ID
ROUTEID | ArcMap |  | ML Pipe = Pressure System Global ID, Detail Pipe = FacilityLine Global ID
MEASURE | Survey Notes, Drawings, Photos | 10 | What station the Valve is located on the line
MANUFACTURER | Valve Certification Sheet, Survey Notes, Material List | Cameron, Floserve, Wheatly, Circor,Balon
MANUFACTURER MODEL | Valve Certification Sheet, Survey Notes, Material List | 6700 SERIES, Delta Fig 58
MATERIAL | Valve Certification Sheet, Survey Notes, Material List | Steel | Default is Steel Unless Noted Otherwise
OUTLET DIAMETER | Valve Certification Sheet, Survey Notes, Material List | 2, 4, 6, 8, 10, 12, 16, 18, 20, 30 | Use whole numbers for Valves
BORE DIAMETER | Valve Certification Sheet, Survey Notes, Material List | 2, 4, 6, 8, 10, 12, 16, 18, 20, 30 | Use whole numbers for Valves
INLET DIAMETER | Valve Certification Sheet, Survey Notes, Material List | 2, 4, 6, 8, 10, 12, 16, 18, 20, 30 | Use whole numbers for Valves
INLET PRESSURE | Valve Certification Sheet, Survey Notes, Material List | 1440, 720, 990, 2220 | ANSI 600 = 1440#, ANSI 150 = 360#, ANSI 300 = 720#, ANSI 900 = 2220#
OUTLET PRESSURE | Valve Certification Sheet, Survey Notes, Material List | 1440, 720, 990, 2220 | ANSI 600 = 1440#, ANSI 150 = 360#, ANSI 300 = 720#, ANSI 900 = 2220#
RATING CLASS | Valve Certification Sheet, Survey Notes, Material List | ANSI 150, ANSI 300, ANSI 600, ANSI 900 | ANSI 600 = 1440#, ANSI 150 = 360#, ANSI 300 = 720#, ANSI 900 = 2220#
PRESSURE RATING | Valve Certification Sheet, Survey Notes, Material List | 1440#, 720#, 990#, 2220#
END CONNECT INLET | Valve Certification Sheet, Survey Notes, Material List | FE, WE | How is the valve connected to pipe Flange End = FE, Weld End = WE
END CONNECT OUTLET | Valve Certification Sheet, Survey Notes, Material List | FE, WE | How is the valve connected to pipe Flange End = FE, Weld End = WE
BARCODE | Valve Certification Sheet, Survey Notes, Material List | 11463376-1, 111636146-1 | Actual name in ArcMap is Barcode
VALVE ID | VLM, Survey Notes, Drawings | BO2, 10-5B | Actual name in ArcMap is Asset Unit Code
COMMENTS | Survey Notes, Drawings, Valve Certification, Material List | CL 36" Ball Valve (10-5B), CL 2" Plug Valve (BO2) | Include Diameter, Type of Valve, and Valve ID in ( )
OPER_MANUFACTURER | Valve Certification Sheet, Survey Notes, Material List | Shafer, Bettis, PBV (Forum Energy Tech), Balon | If not found on Valve Cert use Valve Manufacturer
OPER_MODEL_NUMBER | Valve Certification Sheet, Survey Notes, Material List | 87DH, 77DH | If not found leave blank
OPER_SERIAL_NUMBER | Valve Certification Sheet, Survey Notes, Material List | 01-2154206-1 | If not found leave blank
OPER_TYPE | Valve Certification Sheet, Survey Notes, Material List, Drawings, Photos | Hand Wheel, Lever, Gas | 6" or less = Lever, 8" or Over Hand Wheel unless Actuator installed

## Pressure Verification
Columns to fill out in Database for Pressure Verification Table
Column Name | Info Where Found | Examples | Notes
Status |  | In-Service | Any Hydro Test being created should always be In-Service
TestWO | Work Order Cover Sheet | 538000919671
TestReportNo | 7T-237/ Pressure Test Report | 538000919671-01 | Usually WO number followed by -01, 02, 03 depending on the number of test
FromRouteID | Hierarchy found in Arc |  | ML Pipe = Pressure System Global ID, Detail Pipe = FacilityLine Global ID
ToRouteID | Hierarchy found in Arc |  | ML Pipe = Pressure System Global ID, Detail Pipe = FacilityLine Global ID
From Measure | 7T-237/ Pressure Test Report, Drawings, Survey Notes | 81635 | The Station where thePressure Verification record begins, Cannot Span Pressure Systems
To Measure | 7T-237/ Pressure Test Report, Drawings, Survey Notes | 83881 | The Station where thePressure Verification record end, Cannot Span Pressure Systems
Min Adjusted Pressure | 7T-237/ Pressure Test Report, 7T-234/Hydrostatic Test Pressure/MAOP Verification | 1840 | If fabricated or pretest pipe use Minimum Pressure, If in ground test use Lowest Pressure at Highest Point
Pretest | 7T-237/ Pressure Test Report | Y, N
Test Date | 7T-237/ Pressure Test Report | 2013-01-09
Test Medium | 7T-237/ Pressure Test Report | Water, Nitrogen
Test Type | 7T-237/ Pressure Test Report | Strength, Spike | If spike then create a record on top of Strength Test
Duration | 7T-237/ Pressure Test Report | 8 | ArcMap cannot determin minutes, round of if test less that 1 hour
VTC Material Verified |  | Yes
VTC Date Verified |  | 3/25/2019, 7/13/2015 | Hydro Test = Todays Date, No Hydro Test = Inservice Date
VTC Comments |  | Verified Per 7T-237 Test, Verified Per Survey Notes, Verified Per Drawing | What document was used for verification

## MAOP
Columns to fill out in Database for MaopMop Table |  |  |  | For ETE guide click here
Column Name | Info Where Found | Examples | Notes
Status |  | In-Service | Any MaopMop being created should always be In-Service
FROMROUTEID | Hierarchy found in Arc |  | ML Pipe = Pressure System Global ID, Detail Pipe = FacilityLine Global ID
From Measure | ArcMap | 35051.2 | The Station where the MaopMop record begins, Cannot Span Pressure Systems
To Measure | ArcMap | 42887.7 | The Station where the MaopMop record ends, Cannot Span Pressure Systems
TOROUTEID | Hierarchy found in Arc |  | ML Pipe = Pressure System Global ID, Detail Pipe = FacilityLine Global ID
Pressure Type | Upstream or Downstream MaopMop Record | Strength Test
Pressure Value | Upstream or Downstream MaopMop Record | 1440
DETFACTORMETHODOLOGY | Upstream or Downstream MaopMop Record | 192.619 (a)(1) Design Pressure | If new system use MaopMop Pressure Value from tie-in main line, If reroute use MaopMop Pressure value from upstream or downstream.
DETERMININGFACTOR | Upstream or Downstream MaopMop Record | 192.619 (a)(1) Design Pressure | If new system use MaopMop Pressure Value from tie-in main line, If reroute use MaopMop Pressure value from upstream or downstream.

## Field Notes
Columns to fill out in Database for Field Note Table
Column Name | Info Where Found | Examples | Notes
Status |  | Active | Any field note being created should always be active
RouteID | ArcMap |  | ML Pipe = Pressure System Global ID, Detail Pipe = FacilityLine Global ID
Measure | Survey Notes, Drawings, Photos | 473015 | What station the field note is located on the line
Type |  | Construction Notes, Sag, Overbend,PI XX RT, PI XX LT , Toe of Bank, Top of Bank
Description |  | CL 16" Tee Left On 3036 Beaumont to Port Neches @ Sta. 500+70, CL 2^ OVB, CL 2^ SAG, Begin WO# 537000722870, End WO# 537000722870 | Construction Notes = Beg/End WO, Begin/End HDD, Top of Banks, Trench Breakers
Survey Book | Work Order Cover Sheet | 953700000003 | Survey Book is the Work Order Number

## Boundaries
Columns to fill out in Database for Gate, M&R, Site Boundry Tables
Column Name | Info Where Found | Examples | Notes
Status |  | In-Service | Any boundry being created should always be In-Service
Name | Drawings, Survey Notes, Work Order Cover Sheet | Gate Setting 2013L, Atmos Pampa North IC Meter, 1158 Port Authur Field Take-Off
Site Type | Drawings, Survey Notes, Work Order Cover Sheet | Valve Setting, Launcher/Receiver, Lateral Take-off, M&R Station
DischargeSubsys | Drawings, Survey Notes, Arcmap | MSBKY, LABGA, AZMM221, FLBTI, MSMEC-1011-400 | Discharge is the name of the system that feeds into detail pipe
System_GlobalID | Hierarchy found in Arc |  | System Global ID is based off the main line heirarchy
GlobalID | Arcmap |  | Will be populated when new boundary is created
State | Work Order Cover Sheet, Survey Notes, Drawings, Photos | AZ, IL, NM, FL, TX
CountyName | Work Order Cover Sheet, Survey Notes, Drawings, Photos | Broward, Mobile, Yavapai, Jefferson
Range | HelloSheets, http://www.earthpoint.us/TownshipsSearchByLatLon.aspx | R-10-W, R-19-E | To use earthpoint enter Lat, Long of desired boundary
Township | HelloSheets, http://www.earthpoint.us/TownshipsSearchByLatLon.aspx | T-21-N, T-30-S | To use earthpoint enter Lat, Long of desired boundary
OperDivision | Hierarchy found in Arc | Western, Southeast, South, Midwest | Use Division based off tie-in ML pressure system hierarchy
OperArea | Hierarchy found in Arc | South Florida, Gulf Coast, TW West Area, Central Florida | Use Area based off tie-in ML pressure system hierarchy
OperLocation | Hierarchy found in Arc | Kingman, Cambridge, Mt. Vernon, Zachary | Use Location based off tie-in ML pressure system hierarchy
MeasStaNum | Drawings, Photos, Work Order Cover Sheet, VLM | 59988, 6869, 984275 | M&R Boundary Only

## Pipe Crossing
Columns to fill out in Database for Pipe Crossing Table
Column Name | Info Where Found | Examples | Notes
Status |  | Active | Any crossing being created should always be Active
Crossing Type | Survey Notes, Drawings, Photos | Water Line, OH Power Line, Telephone Cable, Creek, Ditch Line, Road, Railroad, Foreign Pipeline
RouteID | ArcMap |  | ML Pipe = Pressure System Global ID, Detail Pipe = FacilityLine Global ID
Measure | Survey Notes, Drawings, Photos | 10 | What station the crossing is located on the line
Material | Survey Notes, Drawings, Photos | Gravel, Steel, Fiber Optic, Plastic, Waterways | What is the crossing made of
Remark |  | CL Fence, CL 12" Plastic Water Line, CL OH Power Line, CL Ditch | Remarks show up on mainline sheets
Position | Survey Notes, Drawings, Photos | Below, Above | Is the crossing point below or above the pipe
Clearance | Survey Notes, Drawings, Photos | 4.5, 6, 10.3, 2.9 | How deep is the crossing in relation to the pipeline it is crossing
Survey Method | Survey Notes | Calculated, Surveyed, Scaled | Was the crossing surveyed or calculated
Crossing Location | Survey Notes, Drawings, Photos | Below, Above, Overhead, Under | Is the crossing point below or above the pipe
Line Clearance | Survey Notes, Drawings, Photos | 4.5, 6, 10.3, 2.9 | How deep is the crossing in relation to the pipeline it is crossing
Depth of Pipe | Survey Notes, Drawings, Photos |  | How deep is the pipeline from the surface
Crossing Size | Survey Notes, Drawings, Photos | 4, 8, 30 | If crossing is another pipe, what size is that pipe
Depth if Crossing Feature | Survey Notes, Drawings, Photos |  | How deep is the crossing from the surface
Comments | Survey Notes |  | Add any additional info that doesn’t need to be on sheet but may be pertinant

## System
Columns to fill out in Database for System Table
Column Name | Info Where Found | Examples | Notes
System Name | Work Order Cover Sheet, VLM | MSBKY - MERRILL - GULF SOUTH LATERAL CROSSOVER | System Name contains the letter designation of the line with the proper name
Proper Name | Work Order Cover Sheet, VLM | MERRILL - GULF SOUTH LATERAL
Station_GlobalID | Hierarchy found in Arc, VLM |  | This ID will relate the System record to its Station Boundary(Compressor Station)
GlobalID | ArcMap |  | Will be populated when new System is created
Product Type | Work Order Cover Sheet, ArcMap | Natural Gas, Butane, Crude, Ethane, LPG | What type of product is the pipeline moving, if no info use what product the tie-in line moving
Line Loop | Work Order Cover Sheet, VLM, Survey Notes | 100 Line, 200 Line, 300 Line, Lat Prim, Lat Sec | Is the system a main line, lateral off a main line(Lat Prim) lateral off a lateral (Lat Sec)
Owner | Work Order Cover Sheet, ArcMap | ETC Texas Pipeline, Apache, Florida Gas Transmission CoLLC, Rover Pipeline Company, LLC | If unsure ask
Operator | Work Order Cover Sheet, ArcMap |  | If unsure ask
Interstate or Intrastate | Survey Notes, Drawings, VLM, Work Order Cover Sheet | Interstate, Intrastate | Within state lines = Intrastate Multi state lines = Interstate
Percent_Owned |  | 100 | If unsure ask
SystemType | Work Order Cover Sheet, Survey Notes, VLM | Mainline, Lateral, Gathering

## PressureSystem
Columns to fill out in Database for Pressure System Table
Column Name | Info Where Found | Examples | Notes
Pressure System Name | VLM, Survey Notes, Drawings, Photos | 10-15A, 20-700A, MLB-MLV-11, 13-18A
System_GlobalID | Hierarchy found in Arc |  | System Global ID is based off the main line heirarchy
GlobalID | ArcMap |  | Will be populated when new Pressure System is created
Oper Area | Hierarchy found in Arc | Defiance, Cypress, Northeast Area | Use Area based off tie-in ML pressure system hierarchy
Oper Division | Hierarchy found in Arc | Midwest, South, Northeast | Use Division based off tie-in ML pressure system hierarchy
Oper Location | Hierarchy found in Arc | Defiance, Pearland, Wyoming | Use Location based off tie-in ML pressure system hierarchy
Patrol Route | ArcMap | 5, 4 | Use Patrol Route based off tie-in ML pressure system hierarchy
System Type | Work Order Cover Sheet, Survey Notes, VLM | Mainline, Lateral, Gathering
H2S |  | No, Unknown | If unsure leave as Unknown
Oderized |  | Yes, No, Unknown | If unsure leave as Unknown
Onshore or Offshore | Drawings, VLM, ArcMap | Onshore, Offshore | Is pipe on land or in the ocean

## Pipeline Marker
Columns to fill out in Database for Pipeline Marker Table
Column Name | Info Where Found | Examples | Notes
Status |  | Active | Any Pipeline Marker being created should always be Active
RouteID | ArcMap |  | ML Pipe = Pressure System Global ID, Detail Pipe = FacilityLine Global ID
Measure | Survey Notes, GPS Spread sheet | 10 | What station the marker is located on the line
Type | GPS Spread Sheet | GPS, PL Marker, Unknown

## River Weight
Columns to fill out in Database for River Weight Table
Column Name | Info Where Found | Examples | Notes
Status |  | Active | Any River Weight being created should always be Active
Work Order ID | Work Order Cover Sheet | 953700000003
Installation Date | Work Order Cover Sheet | 2013-02-13 | What station the River Weight is located on the line
In Service Date | Work Order Cover Sheet | 2013-02-13
Route ID | ArcMap |  | ML Pipe = Pressure System Global ID, Detail Pipe = FacilityLine Global ID
Measure | Survey Notes, Drawings, Photos | 10 | What station the River Weight is located on the line
Weight | Survey Notes | 12500
Weight Quantity |  | 1 | Default is 1
Weight Spacing |  | 0 | Default is 0
Remarks |  | CL River Weight

## Weld
Columns to fill out in Database for Weld Table (if GPS available)
Column Name | Info Where Found | Examples | Notes
Status |  | Active | Any Weld being created should always be Active
Work Order ID | Work Order Cover Sheet | 953700000003
Installation Date | Work Order Cover Sheet | 2013-02-13 | What station the Weld is located on the line
In Service Date | Work Order Cover Sheet | 2013-02-13
Route ID | ArcMap |  | ML Pipe = Pressure System Global ID, Detail Pipe = FacilityLine Global ID
Measure | GPS Spread Sheet | 10 | What station the Weld is located on the line
Type | GPS Spread Sheet | SMAW
Specification | GPS Spread Sheet | ERW, SMLS
Xrayed | GPS Spread Sheet | Yes
Coating Type | GPS Spread Sheet | Epoxy
Coating Material | GPS Spread Sheet | FBE
Coating Cut Back Distance | GPS Spread Sheet | 4
GPSX | GPS Spread Sheet | 1654980.937
GPSY | GPS Spread Sheet | 14535133.8
GPSZ | GPS Spread Sheet | 1202.602
Heat Number | GPS Spread Sheet | 57004
Joint Number | GPS Spread Sheet | S16914951243
Xray Number | GPS Spread Sheet | CLML1367A

## Right of Way
Columns to fill out in Database for Right of Way Table
Column Name | Info Where Found | Examples | Notes
Status |  | In-Service | Any ROW being created should always be In-Service
From Route ID | ArcMap |  | ML Pipe = Pressure System Global ID, Detail Pipe = FacilityLine Global ID
From Measure | ArcMap | 54137 | Start of ROW, cannot span Pressure Systems
To Route ID | ArcMap |  | ML Pipe = Pressure System Global ID, Detail Pipe = FacilityLine Global ID
To Measure | ArcMap | 54687 | End of ROW, cannot span Pressure Systems
Parcel Number | ArcMap | ND-DU-026.000 | If new system use existing ROW record attributes from tie-in main line
Owner Name | ArcMap |  | If new system use existing ROW record attributes from tie-in main line